## General Masters
| Deparments | General Materials
1 | Admin | 1 | Stainless Steel (SS)
2 | Design | 2 | Carbon Steel (MS)
3 | Purchase | Design Standerds Referred
4 | Planning and Production | 1 | ASME
5 | Quality | 2 | IS 2825
List of Equipments |  | 3 | TEMA
1 | Column | 4 | API
2 | Tank | 5 | IBR
3 | Heat Exchanger
4 | Air Reciever
5 | Chimny
6 | Ducting

## Design
|  | Design Activities |  | Status masters |  |  | Skills
|  | 1 | Mech. Calculation as per data sheet for Costing. | Completed | incomplete |  | ASME STD Knowledge | CADEM | Drawing reading | UG 22loadings knowledge | Head
Designations |  | 2 | Mech. Calculation as per data sheet for Actual Design. | Completed | incomplete |  | ASME STD Knowledge | CADEM | Drawing reading
1 | Head of Department | 3 | Optimization | Completed | incomplete |  | ASME STD Knowledge | CADEM | Drawing reading
2 | Team Member | 4 | Minimum thickness to be used as per code. | Completed | incomplete |  | ASME STD Knowledge | CADEM | Drawing reading
|  | 5 | Minimum weld fillet / optimum joint design. | Completed | incomplete |  | ASME section 9 STD Knowledge |  | Drawing reading
6
|  | 7 | Drafting Activities
Team Members |  | 8 | G. A. Drawing. | Completed | incomplete |  | Autocad | Solid Edge | Datasheet reading | UG 22loadings knowledge
1 | Archana Ghumre | 9 | Plate layout for material procurement. (available plate size in market) | Completed | incomplete | Released for Purchase | autocad | plate size knowledge | proper plate utilization/wastage should less | plate material knowledge
2 | Yogesh Bhagawat | 10 | BOM Preparation for material procurement. | Completed | incomplete | Released for Purchase | Autocad | excel | drawing reading | manufacturing process knowledge
3 | Manasi | 11 | Fabrication Drawing making | incomplete | Sent for client approval | Released for production | Autocad | Solid Edge | Datasheet reading | UG 22loadings knowledge
4 | Nikhil Dhage | 12 | Fabrication Drawing checking. |  |  |  | Autocad | Datasheet reading | UG 22loadings knowledge | welding knowledge
|  | 13 | Document Control from client for Design approval. | Completed | incomplete |  | documentaion
|  | 14 | Plate layout for actual received plate for production with part no. & size | Completed | incomplete | Released for Production | autocad | itemcad/most2d | solid edge
|  | 15 | Vendor Drawing. | Completed | incomplete | Released for Production | autocad | mfg. process knowledge | solid edge
|  | 16 | welding sketch | Completed | incomplete |  | autocad
|  | 17 | RT sketch | Completed | incomplete |  | autocad
|  | 18 | transport layout for job dispatch. | Completed | incomplete |  | autocad
|  | 19 | as-built drawing | Completed | incomplete |  | autocad
|  | 20 | Co-ordination with Production / Quality / Third Party for Design activities & Deviation. | Completed | incomplete |  | communication
|  | 21 | Getting Final approval of Design & Calculation from Client/Third party | Completed | incomplete |  | communication

## Purchase
|  | Purchase Activities |  | Status Masters |  |  | Skills Masters
For each Material in BoM
Team Members |  | 1 | Stock checking | Available with TC | Available without TC | not available |  | Material Masters based on lead time
1 | Ashwini | 3 | Release PO | Released | Not Released |  |  | 1 | Inhouse Manufactured component
2 | Shubham | 4 | Material Received | Received | Not Received |  |  | 2 | Vendor out component
[8 empty] | 3 | Ready to use
Designations | [7 empty] | 4 | Hardware Parts
1 | Head of Department
2 | Team Member

## Production
|  | Production Activities |  | Status Masters |  | Skills
|  | TASK 2 | DISHEND MAKING
Designations |  | 1 | Plate Marking | completed | Incomplete | forming | CNC operator | Helper
1 | Head of Department | 2 | Cutting | completed | Incomplete | CNC operator | Helper
2 | Superwisor | 3 | To Vendor | completed | Incomplete
3 | Team Member | 4 | Bending | completed | Incomplete
|  | 5 | Inspection At Vendor End | completed | Incomplete | Drawing Understanging | Metrological Skills
|  | 6 | From Vendor | completed | Incomplete
|  | 8 | Dish Bevelling | completed | Incomplete | Grinder Operator
|  | TASK 3 | SHELL MAKING
|  | 1 | Shell Plate Marking | completed | Incomplete | forming | CNC operator | Helper
|  | 2 | Shell Plate Cutting | completed | Incomplete | CNC operator | Helper
|  | 3 | Shell Plate Pre Punching | completed | Incomplete | Rolling Operator | Helper
|  | 4 | Plate Rolling | completed | Incomplete | Rolling Operator | Helper
|  | 5 | L-Seam Setup | completed | Incomplete | Rolling Operator | Helper
|  | 6 | Inspection | completed | Incomplete | Quality Checker
|  | 7 | L-Seam Welding | completed | Incomplete | Welder
|  | 8 | Re-Rolling | completed | Incomplete | Rolling Operator | Helper
|  | 9 | RT (IF REQUIRED) | completed | Incomplete | Quality Checker
|  | TASK 4 | Pipe To Flange Setup
|  | 1 | Pipe Cutting | completed | Incomplete | Forming
|  | 2 | Pipe Bevelling | completed | Incomplete | Grinder Operator
|  | 3 | Pipe To Flange Setup | completed | Incomplete | fitter | tacker
|  | 4 | Welding | completed | Incomplete | welder
|  | 5 | RT (IF REQUIRED) | completed | Incomplete | Quality Checker
|  | TASK 5 | LIFITING LUG MAKING
|  | 1 | Marking | completed | Incomplete | Forming | Helper
|  | 2 | Cutting | completed | Incomplete | CNC operator | Helper
|  | 3 | Setup | completed | Incomplete | fitter | tacker
|  | 4 | Welding | completed | Incomplete | welder
|  | 5 | Grinding/Finishing | completed | Incomplete | Grinder Operator
|  | TASK 6 | Fabrication Activity
|  | 1 | C- Seam fittup (Shell To Dish 1 Nos) | completed | Incomplete | fitter | tacker
|  | 2 | Welding | completed | Incomplete | welding
|  | 3 | Inside Grinding | completed | Incomplete | Grinder Operator
|  | 4 | Nozzle Marking | completed | Incomplete | fitter | helper
|  | 5 | Inspection | completed | Incomplete | Quality Checker
|  | 6 | Nozzle Cutting | completed | Incomplete | fitter | tacker
|  | 7 | V -Preparation | completed | Incomplete | Grinder Operator
|  | 8 | Nozzle Setup | completed | Incomplete | fitter | tacker
|  | 9 | Inspection | completed | Incomplete | Quality Checker
|  | 10 | Welding | completed | Incomplete | welding
|  | 11 | Inside Grinding | completed | Incomplete | Grinder Operator
|  | 12 | Inside Painting | completed | Incomplete | helper
|  | 13 | Skirt Setup | completed | Incomplete | fitter | tacker
|  | 14 | Welding | completed | Incomplete | welding
|  | 15 | 2nd Dish To Skirt Fitup | completed | Incomplete | fitter | tacker
|  | 16 | Welding | completed | Incomplete | welding
|  | 17 | Inside Grinding | completed | Incomplete | Grinder Operator
|  | 18 | Inside Painting | completed | Incomplete | helper
|  | 19 | 2nd Dish to shell setup | completed | Incomplete | fitter | tacker
|  | 20 | welding | completed | Incomplete | welding
|  | 21 | LL, Saddle,Name plate fitup | completed | Incomplete | fitter | tacker
|  | 22 | Welding | completed | Incomplete | welding
|  | 23 | finishing | completed | Incomplete | Grinder Operator
|  | 24 | Final Dimension Check and Visual Inspection | completed | Incomplete | Quality Checker
|  | 25 | Pneumatic test | completed | Incomplete | Helper
|  | 26 | Hydrotest | completed | Incomplete | Helper
|  | 27 | Surface preparation and Painting | completed | Incomplete | Helper
|  | 28 | Pre Dispatch Inspection | completed | Incomplete | Quality Checker

## Quality
|  | Test to be performed under Quality |  |  |  | Test Type | Condition to perform Test | Status
|  | 1 | PMI | It is appicable for SS only, It is carried out to differ SS304 and SS316 |  | Suplimentory Test | Depends on Client Requirement | Not Required | Completed | Incomplete
Team Members |  | 2 | MPI(Magnetic) | It is carried out to find weld defects on weld surfaces for both SS and MS |  | Suplimentory Test | Depends on Client Requirement | Not Required | Completed | Incomplete
1 | Satish | 3 | Impact | It is carried out for Carbon Steel and low temparature application, below -46degree. Client can suggest the test for temp more than -46 degree celcius. |  | Suplimentory Test | Depends on Client Requirement | Not Required | Completed | Incomplete
2 | Dhanjay | 4 | PWHT | Only for Carbon Steel |  | Suplimentory Test | Depends on Client Requirement | Not Required | Completed | Incomplete
3 | Samruddha | 5 | IGC Test ASTM A 262 | Only for Stainless Steel |  | Suplimentory Test | Depends on Client Requirement | Not Required | Completed | Incomplete
|  | 6 | UT | for thickness more than 38 mm only. Client can demand lower thickness also |  | Suplimentory Test | Depends on Client Requirement | Not Required | Completed | Incomplete
Designations |  | 7 | RT | for weld joints, all T welds |  | Compulsary Test | Compulsary Test | Completed | Incomplete
1 | Head of Department | 8 | SR(Stress Relieving) | For All type of Materials, SS, CS |  | Suplimentory Test | Depends on Client Requirement | Not Required | Completed | Incomplete
2 | Team Member | 9 | Solution Anealing | FOR SS only |  | Suplimentory Test | Depends on Client Requirement | Not Required | Completed | Incomplete
|  | 10 | DP | All weld Joints |  | Compulsary Test | Compulsary Test | Completed | Incomplete
|  | 11 | Mechanical Testing | Tensile Test |  | Suplimentory Test | IF MTC Not Available | Not Required | Completed | Incomplete
|  |  | 11.1 | Bend Test |  | Suplimentory Test | IF MTC Not Available | Not Required | Completed | Incomplete
|  |  | 11.2 | Hardness |  | Suplimentory Test | IF MTC Not Available | Not Required | Completed | Incomplete
|  |  | 11.3 | Macro Test |  | Suplimentory Test | IF MTC Not Available | Not Required | Completed | Incomplete
|  |  | 11.4 | Macro Test Plate |  | Suplimentory Test | IF MTC Not Available | Not Required | Completed | Incomplete
|  |  | 11.5 | Macro Test Pipe |  | Suplimentory Test | IF MTC Not Available | Not Required | Completed | Incomplete
|  |  | Chemical Testing |  |  | Suplimentory Test | IF MTC Not Available | Not Required | Completed | Incomplete
|  | 13 | Eddy Current Test | for Heat Exchanger Tubes |  | Suplimentory Test | Depends on Client Requirement | Not Required | Completed | Incomplete
|  | 14 | MICRO Test | FOR SS only |  | Suplimentory Test | Depends on Client Requirement | Not Required | Completed | Incomplete
|  | 15 | MICRO Test | FOR SS only |  | Suplimentory Test | Depends on Client Requirement | Not Required | Incomplete
Dossier Preparation Documents
|  |  | Name of Document | Status
|  | 1 | Quality Assurance Plan. QAP | completed | Incomplete
|  | 2 | Welding Documents. | completed | Incomplete
|  | 3 | Material Test Certificates. | completed | Incomplete
|  | 4 | Stage Wise Inspection Report. | completed | Incomplete
|  | 5 | Heat Chart. | completed | Incomplete
|  | 6 | NDT Reports. | completed | Incomplete
|  | 7 | Dimension Report. | completed | Incomplete
|  | 8 | Visual Inspection Report. | completed | Incomplete
|  | 9 | Hydro Test Reports. | completed | Incomplete
|  | 10 | Painting Inspection report | completed | Incomplete
|  | 11 | Guarantee Certificate. | completed | Incomplete
|  | 12 | As Built Drawing. | completed | Incomplete
Result
|  |  | Raddiograpgy Test | OK | NOT OK