## 22-59
SR. No | TAG NO. | Description | Material Specification | Size |  |  | Qty. | REV. | Applicable Pos. No | QC REMARK FOR PURCHASE | STOCK MATERIAL REMARK FROM STORE | TPI STAMP / ORIGINAL MARKING | MATERIAL LOCATION | STOCK MATERIAL OFFERING PERSON NAME & DATE | QC REMARK FOR STORE
|  |  |  | Width | Length | Thickness
PLATE
1 | RDT-22-59-01 | PLATE | IS 2062 GR B | 1500 | 3140 | 5 | 1
3 | RDT-22-59-01 | PLATE | IS 2062 GR B | 385 | 135 | 12 | 1
4 | RDT-22-59-01 | PLATE | IS 2062 GR B | 310 | 150 | 10 | 1
5 | RDT-22-59-01 | PLATE | IS 2062 GR B | 250 | 440 | 8 | 1
6 | RDT-22-59-01 | PLATE | IS 2062 GR B | 100 | 200 | 20 | 1
PIPE AND COUPLING
1 | RDT-22-59-01 | PIPE | SA 106 GR. B | 80 NB X SCH. 40s X 610 LG |  |  | 1
3 | RDT-22-59-01 | SOCKET WITH PLUG | SA 105 | 1/2'' BSP X 3000# |  |  | 1
4 | RDT-22-59-01 | SOCKET WITH PLUG | SA 105 | 3/8'' BSP X 3000# |  |  | 1
5 | RDT-22-59-01 | SOCKET WITH PLUG | SA 105 | 3/4'' BSP X 3000# |  |  | 3
FLANGES
1 | RDT-22-59-01 | FLANGES | SA 105 | 80NB X SORF B16.5 150# |  |  | 2
ANGLE
1 | RDT-22-59-01 | LEG SUPPORT | IS 2062 GR B | 50 X 50 X 6 THK X 1945 |  |  | 1
HARDWARE & GASKET
1 | RDT-22-59-01 | STUD | SA 193 Gr B7 | M 16 X 130LG |  |  | 2
2 | RDT-22-59-01 | NUTS | SA 194 Gr 2H | M 16 (H=D) |  |  | 2
3 | RDT-22-59-01 | WASHER | CS | M16 X 3 |  |  | 2
4 | RDT-22-59-01 | GASKET | SILICON RUBBER | 125 OD X 100 ID X 3 THK |  |  | 2
ACCESSORIES
1 | RDT-22-59-01 | PRESSURE GAUGE WITH SIPHON PIPE & COCK | MAKE/DIAL: DYNAMIC 4'' DIAL RANGE: 0-21 Kg/Cm2 g, LEAST COUNT : 0.5 Kg/cm2g ENTRY : BOTTOM | 3/8'' END CONNECTION |  |  | 1 |  |  |  | STOCK
2 | RDT-22-59-01 | SAFETY VALVE WITH BALL VALVE | BODY : SG IRON, FLOW RATE : 780 CFM AT AMBIENT TEMP, SPRING :STEEL AND PISTON : BRASS | 3/4'' END CONNECTION , 10KG SET PRESSURE |  |  | 1 |  |  |  | STOCK
3 | RDT-22-59-01 | BALL VALVE | STEEL/GUNMETAL-MOVEMENT : LEVER | 3/4'' END CONNECTION |  |  | 1 |  |  |  | STOCK
NAME PLATE
1 | RDT-22-59-01 | NAME PLATE | SS 304 | 100 | 120 | 3 | 1
PAINT
1 | RDT-22-59-01 | PAINT | RED OXIDE |  |  |  | 5 LTR